## Pile (2)
Circular Column M-N interaction curve | [7 empty] | Created By: Prafulla Malla
fck | = | 28 | MPa | Cylindrical compressive strength |  |  |  | Praf_malla@hotmail.com
fy | = | 500 | MPa | Strength of Reinforcement
R | = | 600 | mm | Radius of Column
c | = | 75 | mm | Concrete Cover
ρ | = | 0.78 | % | % of reinforcement
fcd | = | 15.8667 | MPa
fyd | = | 434.7826 | MPa
f'cd | = | 14.28 | MPa
f'yd | = | 413.0435 | MPa
ω' | = | 0.22561 |  | Mechanical steel ratio
v' | q | μRd | NRd | MRd | Input N-M | P, kN | M, kNm
-0.22561 |  | 0 | -3643.7011 | 0 | Com1 | 15000 | 1000
0 | 0.83097 | 0.089166 | 0 | 1727.9557 | Com2 | 500 | 1600
0.1 | 1.018 | 0.11889 | 1614.9309 | 2303.9888
0.2 | 1.1781 | 0.14174 | 3229.8618 | 2746.8015
0.3 | 1.3205 | 0.15738 | 4844.7927 | 3049.8267
0.4 | 1.4499 | 0.16618 | 6459.7236 | 3220.5082
0.5 | 1.5693 | 0.16895 | 8074.6546 | 3274.1291
0.6 |  | 0.16618 | 9689.5855 | 3220.5082
0.7 |  | 0.15738 | 11304.5164 | 3049.8267
0.8 |  | 0.14174 | 12919.4473 | 2746.8015
0.9 |  | 0.11889 | 14534.3782 | 2303.9888
1 |  | 0.089166 | 16149.3091 | 1727.9557
1.2256 |  | 0 | 21588.4784 | 0

## PileCP5
Circular Column M-N interaction curve | [7 empty] | Created By: Prafulla Malla
fck | = | 32 | MPa | Cylindrical compressive strength |  |  |  | Praf_malla@hotmail.com
fy | = | 500 | MPa | Strength of Reinforcement
R | = | 1250 | mm | Radius of Column
c | = | 75 | mm | Concrete Cover
ρ | = | 1.6 | % | % of reinforcement
fcd | = | 18.1333 | MPa
fyd | = | 434.7826 | MPa
f'cd | = | 16.32 | MPa
f'yd | = | 413.0435 | MPa
ω' | = | 0.40494 |  | Mechanical steel ratio
v' | q | μRd | NRd | MRd | Input N-M | P, kN | M, kNm
-0.40494 |  | 0 | -32440.3589 | 0 | Com1 | 14403 | 38544.8
0 | 0.96385 | 0.15833 | 0 | 31708.5228 | Com2 | 500 | 1600
0.1 | 1.1055 | 0.18403 | 8010.57 | 36854.3352
0.2 | 1.2344 | 0.20363 | 16021.14 | 40779.3669
0.3 | 1.3534 | 0.21712 | 24031.71 | 43480.4793
0.4 | 1.4646 | 0.22482 | 32042.28 | 45022.6654
0.5 | 1.5693 | 0.22728 | 40052.85 | 45516.2059
0.6 |  | 0.22482 | 48063.42 | 45022.6654
0.7 |  | 0.21712 | 56073.99 | 43480.4793
0.8 |  | 0.20363 | 64084.56 | 40779.3669
0.9 |  | 0.18403 | 72095.13 | 36854.3352
1 |  | 0.15833 | 80105.7 | 31708.5228
1.4049 |  | 0 | 121452.1508 | 0